## BOM
Hubba Hubba VCU — LCSC Planning BOM | Hubba Hubba VCU — LCSC Planning BOM | Hubba Hubba VCU — LCSC Planning BOM | Hubba Hubba VCU — LCSC Planning BOM | Hubba Hubba VCU — LCSC Planning BOM | Hubba Hubba VCU — LCSC Planning BOM | Hubba Hubba VCU — LCSC Planning BOM | Hubba Hubba VCU — LCSC Planning BOM | Hubba Hubba VCU — LCSC Planning BOM | Hubba Hubba VCU — LCSC Planning BOM | Hubba Hubba VCU — LCSC Planning BOM | Hubba Hubba VCU — LCSC Planning BOM | Hubba Hubba VCU — LCSC Planning BOM | Hubba Hubba VCU — LCSC Planning BOM | Hubba Hubba VCU — LCSC Planning BOM | Hubba Hubba VCU — LCSC Planning BOM | Hubba Hubba VCU — LCSC Planning BOM | Hubba Hubba VCU — LCSC Planning BOM | Hubba Hubba VCU — LCSC Planning BOM
Research baseline 2026-09-03 for the 3S–6S, four-node programmable STSPIN32G4 architecture. Stock is a dated snapshot. Schematic-dependent passives, DNP options, EasyEDA footprints, firmware provisioning and JLCPCB assembly eligibility remain release gates. | Research baseline 2026-09-03 for the 3S–6S, four-node programmable STSPIN32G4 architecture. Stock is a dated snapshot. Schematic-dependent passives, DNP options, EasyEDA footprints, firmware provisioning and JLCPCB assembly eligibility remain release gates. | Research baseline 2026-09-03 for the 3S–6S, four-node programmable STSPIN32G4 architecture. Stock is a dated snapshot. Schematic-dependent passives, DNP options, EasyEDA footprints, firmware provisioning and JLCPCB assembly eligibility remain release gates. | Research baseline 2026-09-03 for the 3S–6S, four-node programmable STSPIN32G4 architecture. Stock is a dated snapshot. Schematic-dependent passives, DNP options, EasyEDA footprints, firmware provisioning and JLCPCB assembly eligibility remain release gates. | Research baseline 2026-09-03 for the 3S–6S, four-node programmable STSPIN32G4 architecture. Stock is a dated snapshot. Schematic-dependent passives, DNP options, EasyEDA footprints, firmware provisioning and JLCPCB assembly eligibility remain release gates. | Research baseline 2026-09-03 for the 3S–6S, four-node programmable STSPIN32G4 architecture. Stock is a dated snapshot. Schematic-dependent passives, DNP options, EasyEDA footprints, firmware provisioning and JLCPCB assembly eligibility remain release gates. | Research baseline 2026-09-03 for the 3S–6S, four-node programmable STSPIN32G4 architecture. Stock is a dated snapshot. Schematic-dependent passives, DNP options, EasyEDA footprints, firmware provisioning and JLCPCB assembly eligibility remain release gates. | Research baseline 2026-09-03 for the 3S–6S, four-node programmable STSPIN32G4 architecture. Stock is a dated snapshot. Schematic-dependent passives, DNP options, EasyEDA footprints, firmware provisioning and JLCPCB assembly eligibility remain release gates. | Research baseline 2026-09-03 for the 3S–6S, four-node programmable STSPIN32G4 architecture. Stock is a dated snapshot. Schematic-dependent passives, DNP options, EasyEDA footprints, firmware provisioning and JLCPCB assembly eligibility remain release gates. | Research baseline 2026-09-03 for the 3S–6S, four-node programmable STSPIN32G4 architecture. Stock is a dated snapshot. Schematic-dependent passives, DNP options, EasyEDA footprints, firmware provisioning and JLCPCB assembly eligibility remain release gates. | Research baseline 2026-09-03 for the 3S–6S, four-node programmable STSPIN32G4 architecture. Stock is a dated snapshot. Schematic-dependent passives, DNP options, EasyEDA footprints, firmware provisioning and JLCPCB assembly eligibility remain release gates. | Research baseline 2026-09-03 for the 3S–6S, four-node programmable STSPIN32G4 architecture. Stock is a dated snapshot. Schematic-dependent passives, DNP options, EasyEDA footprints, firmware provisioning and JLCPCB assembly eligibility remain release gates. | Research baseline 2026-09-03 for the 3S–6S, four-node programmable STSPIN32G4 architecture. Stock is a dated snapshot. Schematic-dependent passives, DNP options, EasyEDA footprints, firmware provisioning and JLCPCB assembly eligibility remain release gates. | Research baseline 2026-09-03 for the 3S–6S, four-node programmable STSPIN32G4 architecture. Stock is a dated snapshot. Schematic-dependent passives, DNP options, EasyEDA footprints, firmware provisioning and JLCPCB assembly eligibility remain release gates. | Research baseline 2026-09-03 for the 3S–6S, four-node programmable STSPIN32G4 architecture. Stock is a dated snapshot. Schematic-dependent passives, DNP options, EasyEDA footprints, firmware provisioning and JLCPCB assembly eligibility remain release gates. | Research baseline 2026-09-03 for the 3S–6S, four-node programmable STSPIN32G4 architecture. Stock is a dated snapshot. Schematic-dependent passives, DNP options, EasyEDA footprints, firmware provisioning and JLCPCB assembly eligibility remain release gates. | Research baseline 2026-09-03 for the 3S–6S, four-node programmable STSPIN32G4 architecture. Stock is a dated snapshot. Schematic-dependent passives, DNP options, EasyEDA footprints, firmware provisioning and JLCPCB assembly eligibility remain release gates. | Research baseline 2026-09-03 for the 3S–6S, four-node programmable STSPIN32G4 architecture. Stock is a dated snapshot. Schematic-dependent passives, DNP options, EasyEDA footprints, firmware provisioning and JLCPCB assembly eligibility remain release gates. | Research baseline 2026-09-03 for the 3S–6S, four-node programmable STSPIN32G4 architecture. Stock is a dated snapshot. Schematic-dependent passives, DNP options, EasyEDA footprints, firmware provisioning and JLCPCB assembly eligibility remain release gates.
Line items | 83 | Selected | 58 | Provisional | 21 | Calculated fitted units | 517
Line | Status | Section | Function | Manufacturer | Manufacturer part number | LCSC # | Package | Central qty | Qty / motor node | Motor nodes | Fitted total | DNP / optional qty | Key rating / value | Stock snapshot 2026-09-03 | Assembly | Validation / substitution note | LCSC URL | Data sheet
1 | Selected | Supervisor | Vehicle supervisor | Espressif | ESP32-S3-WROOM-1U-N16R8 | C3013946 | Module | 1 | 0 | 4 | 1 | 0 | 16 MB flash, 8 MB octal PSRAM; −40…+65 °C normal ambient | Listed; recheck | SMT | GPIO35–37 unavailable; external Wi-Fi antenna; keep the RF/supervisor zone within +65 °C unless PSRAM ECC and its 1/16 capacity reduction are explicitly qualified for +85 °C | https://www.lcsc.com/product-detail/C3013946.html | https://www.espressif.com/sites/default/files/documentation/esp32-s3-wroom-1_wroom-1u_datasheet_en.pdf
2 | Selected | Supervisor | GNSS receiver | u-blox | MAX-M10S-00B | C4153167 | LGA-24 | 1 | 0 | 4 | 1 | 0 | Concurrent GNSS, UART, 1.65–3.6 V | Listed; recheck | SMT | TIMEPULSE routed to GPIO16; keep input high-Z/no-pull during GNSS startup | https://www.lcsc.com/product-detail/C4153167.html | https://content.u-blox.com/sites/default/files/MAX-M10S_DataSheet_UBX-20035208.pdf
3 | Selected | Supervisor | Automotive 6-axis IMU | STMicroelectronics | ASM330LHHTR | C459826 | LGA-14 | 1 | 0 | 4 | 1 | 0 | ±16 g, ±2000 dps capable, SPI | Listed; recheck | SMT | Shared SPI; validate vibration and mounting axes | https://www.lcsc.com/product-detail/C459826.html | https://www.st.com/resource/en/datasheet/asm330lhh.pdf
4 | Selected | Storage | microSD socket | Molex | 475710001 | C19807215 | Push-push SMT | 1 | 0 | 4 | 1 | 0 | Card detect | Listed; recheck | SMT/manual check | SPI mode; confirm footprint and card-removal clearance | https://www.lcsc.com/product-detail/C19807215.html | https://www.molex.com/en-us/products/part-detail/475710001
5 | Selected | Storage | microSD rail load switch | Texas Instruments | TPS22918DBVR | C131941 | SOT-23-5 | 1 | 0 | 4 | 1 | 0 | 2 A, controlled rise time | Listed; recheck | SMT | Enable through non-critical GPIO expander; passive OFF default | https://www.lcsc.com/product-detail/C131941.html | https://www.ti.com/lit/ds/symlink/tps22918.pdf
6 | Selected | Storage | microSD ESD array | Texas Instruments | TPD6E05U06RVZR | C962978 | USON-14 | 1 | 0 | 4 | 1 | 0 | 6-channel low-capacitance ESD | Listed; recheck | SMT | Place at socket; verify layout escape | https://www.lcsc.com/product-detail/C962978.html | https://www.ti.com/lit/ds/symlink/tpd6e05u06.pdf
7 | Selected | Motor control | Programmable sensorless FOC controller | STMicroelectronics | STSPIN32G4 | C7434864 | VFQFPN-64 9×9 mm EP, 0.5 mm pitch | 0 | 1 | 4 | 4 | 0 | 5.5–75 V VM; embedded 170 MHz STM32G431; 1 A gate drive | 1,515 seen 2026-09-03; recheck | SMT/JLCPCB | No same-family exposed-lead package exists; use ST land pattern, segmented paste, thermal vias and first-article inspection; program all four nodes | https://www.lcsc.com/product-detail/C7434864.html | https://www.st.com/resource/en/datasheet/stspin32g4.pdf
8 | Provisional | Power stage | 100 V N-MOSFET | Infineon | IPT015N10N5ATMA1 | C108964 | TOLL | 0 | 6 | 4 | 24 | 0 | 100 V; 1.5 mΩ max at 10 V; 2.0 mΩ max at 6 V; 211 nC max Qg | Listed; recheck | SMT/manual thermal | Use the guaranteed 2.0 mΩ maximum at 6 V for conservative first-pass conduction loss; the actual 8 V starting gate rail still requires double-pulse and thermal evidence | https://www.lcsc.com/product-detail/C108964.html | https://www.infineon.com/assets/row/public/documents/24/49/infineon-ipt015n10n5-datasheet-en.pdf
9 | Selected | Current sense | Kelvin phase-current shunt | Isabellenhuette | BVN-Z-R0005-1.0 | C2688874 | 4-terminal 1216 | 0 | 3 | 4 | 12 | 0 | 0.5 mΩ, 5 W, Kelvin | ~2,024 seen; recheck | SMT/manual check | Three per node for synchronized FOC sampling; gain 32 is a provisional starting point and 0.5 mΩ remains release-gated | https://www.lcsc.com/product-detail/C2688874.html | https://www.isabellenhuette.com/hubfs/Files/Data-sheets/BVN.pdf
10 | Selected | Current sense | High-side branch shunt | Isabellenhuette | BVN-Z-R0005-1.0 | C2688874 | 4-terminal 1216 | 0 | 1 | 4 | 4 | 0 | 0.5 mΩ, 5 W, Kelvin | ~2,024 seen; recheck | SMT/manual check | Separate battery-branch telemetry domain from the three fast phase-current shunts | https://www.lcsc.com/product-detail/C2688874.html | https://www.isabellenhuette.com/hubfs/Files/Data-sheets/BVN.pdf
11 | Selected | Current sense | Branch current/voltage/power monitor | Texas Instruments | INA238AIDGSR | C2868250 | VSSOP-10 | 0 | 1 | 4 | 4 | 0 | 85 V common mode, 16-bit I2C | ~2.5k seen; recheck | SMT | Behind its motor-node I2C mux channel; supervisory telemetry, not fast protection | https://www.lcsc.com/product-detail/C2868250.html | https://www.ti.com/lit/ds/symlink/ina238.pdf
12 | Selected | Control bus | 8-channel I2C switch | Texas Instruments | TCA9548APWR | C130026 | TSSOP-24 | 1 | 0 | 4 | 1 | 0 | 1-of-8 downstream channel selection; active-low RESET | Listed; recheck | SMT | GPIO48 RESET; ch0–3 each isolate STM32 I2C2 on PA8/PA9 plus INA238; ch4–5 thermal ADCs; ch6–7 reserved | https://www.lcsc.com/product-detail/C130026.html | https://www.ti.com/lit/ds/symlink/tca9548a.pdf
13 | Selected | Control bus | I2C GPIO expander | Texas Instruments | TCA9534APWR | C206010 | TSSOP-16 | 1 | 0 | 4 | 1 | 0 | 8 non-critical GPIO | Listed; recheck | SMT | SD power, fans, indicators and fault-latch status only; never motor command, FG capture or node reset | https://www.lcsc.com/product-detail/C206010.html | https://www.ti.com/lit/ds/symlink/tca9534a.pdf
14 | Selected | Thermal acquisition | 16-bit 4-channel ADC | Texas Instruments | ADS1115IDGSR | C37593 | VSSOP-10 | 2 | 0 | 4 | 2 | 0 | 4 single-ended channels, up to 860 SPS, I2C | Listed; recheck | SMT | One each on mux ch4/ch5; eight NTC divider channels total | https://www.lcsc.com/product-detail/C37593.html | https://www.ti.com/lit/ds/symlink/ads1115.pdf
15 | Selected | ST node support | Integrated-buck catch diode | STMicroelectronics | STPS1H100A | C165701 | SMA | 0 | 1 | 4 | 4 | 0 | 100 V, 1 A Schottky | Thousands seen; recheck | SMT | ST typical application D1; place in the minimum buck switching loop | https://www.lcsc.com/product-detail/C165701.html | https://www.st.com/resource/en/datasheet/stps1h100.pdf
16 | Selected | ST node support | Integrated-buck inductor | Changjiang Microelectronics | FNR5040S180MT | C167970 | 5040 shielded | 0 | 1 | 4 | 4 | 0 | 18 µH; 1.65 A rated; 2.0 A saturation | ~4,640 seen; recheck | SMT | Meets the ST 18 µH/1 A typical starting requirement; verify ripple, saturation and temperature | https://www.lcsc.com/product-detail/C167970.html | https://www.lcsc.com/product-detail/C167970.html
17 | Selected | ST node support | VCC buck output capacitor | Samsung | CL32B106KBJNNNE | C138687 | 1210 | 0 | 1 | 4 | 4 | 0 | 10 µF, 50 V, X7R | Listed; recheck | SMT | ST typical COUT; verify effective capacitance at the selected gate-drive rail | https://www.lcsc.com/product-detail/C138687.html | https://product.samsungsem.com/mlcc/
18 | Selected | ST node support | 3.3 V regulator bulk capacitor | Samsung | CL21B106KOQNNNE | C95841 | 0805 | 0 | 1 | 4 | 4 | 0 | 10 µF, 16 V, X7R | Listed; recheck | SMT | ST typical CREG3V3_2; verify effective capacitance | https://www.lcsc.com/product-detail/C95841.html | https://product.samsungsem.com/mlcc/
19 | Selected | ST node support | Analog/reference 1 µF capacitor | Samsung | CL10B105KA8NNNC | C29936 | 0603 | 0 | 2 | 4 | 8 | 0 | 1 µF, 25 V, X7R | Listed; recheck | SMT | ST typical CREF2 and CDDA2; place at assigned pins | https://www.lcsc.com/product-detail/C29936.html | https://product.samsungsem.com/mlcc/
20 | Selected | ST node support | Local 100 nF bypass capacitor | Samsung | CL05B104KB5NNNC | C960916 | 0402 | 0 | 5 | 4 | 20 | 0 | 100 nF, 50 V, X7R | High stock seen; recheck | SMT | ST typical CBAT, CREF1, CDDA1, CREG3V3_1 and CRST; audit every supply pin | https://www.lcsc.com/product-detail/C960916.html | https://product.samsungsem.com/mlcc/
21 | Selected | ST node support | VM bypass and bootstrap capacitor | Samsung | CL21B224KCFSFNE | C307542 | 0805 | 0 | 4 | 4 | 16 | 0 | 220 nF, 100 V, X7R | Listed; recheck | SMT | One VM bypass plus three bootstrap capacitors; place in minimum loops and check DC bias | https://www.lcsc.com/product-detail/C307542.html | https://product.samsungsem.com/mlcc/
22 | Selected | ST node support | Bus/NTC timing capacitor | Samsung | CL05B333KB5VPNC | C472437 | 0402 | 0 | 2 | 4 | 8 | 0 | 33 nF, 50 V, X7R | High stock seen; recheck | SMT | ST typical CBUS and CNTC; confirm functions against final pin configuration | https://www.lcsc.com/product-detail/C472437.html | https://product.samsungsem.com/mlcc/
23 | Selected | ST node support | 24 MHz HSE crystal | Abracon | ABM8W-24.0000MHZ-7-D1X-T3 | C1986867 | 3225 SMD | 0 | 1 | 4 | 4 | 0 | 24 MHz; 7 pF load; 50 Ω max ESR | ~31 seen; recheck or approve alternate | SMT | Reference-compatible electrical candidate; validate load, drive level and availability before release | https://www.lcsc.com/product-detail/C1986867.html | https://abracon.com/Resonators/ABM8W.pdf
24 | Selected | ST node support | HSE load capacitor | Samsung | CL05C6R8CB5NNNC | C318598 | 0402 | 0 | 2 | 4 | 8 | 0 | 6.8 pF, 50 V, C0G | High stock seen; recheck | SMT | Starting value only; recalculate with crystal, pin and layout stray capacitance | https://www.lcsc.com/product-detail/C318598.html | https://product.samsungsem.com/mlcc/
25 | Selected | ST node support | Reset pull-up resistor | Yageo | RC0402FR-07100KL | C60491 | 0402 | 0 | 1 | 4 | 4 | 0 | 100 kΩ, 1% | High stock seen; recheck | SMT | ST typical reset network; external safety sink must dominate and keep NRST low until permit | https://www.lcsc.com/product-detail/C60491.html | https://www.yageo.com/upload/media/product/productsearch/datasheet/rchip/PYu-RC_Group_51_RoHS_L_13.pdf
26 | Provisional | ST node support | Phase/bus ADC clamp diode | STMicroelectronics | BAT30KFILM | C2926449 | SOD-523 | 0 | 7 | 4 | 28 | 0 | 30 V Schottky; low-capacitance clamp candidate | Thousands seen; recheck | SMT | Reference-design candidate; exact count and clamp arrangement require schematic review | https://www.lcsc.com/product-detail/C2926449.html | https://www.st.com/resource/en/datasheet/bat30.pdf
27 | Provisional | Current sense | FOC amplifier input resistor | Bourns | CR0402-FX-1501GLF | C2077086 | 0402 | 0 | 6 | 4 | 24 | 0 | 1.5 kΩ, 1% | Listed; recheck | SMT | ST reference value only; recalculate gain/filter for 0.5 mΩ phase shunts | https://www.lcsc.com/product-detail/C2077086.html | https://www.bourns.com/docs/product-datasheets/cr.pdf
28 | Provisional | Current sense | FOC amplifier feedback/filter resistor | Yageo | RC0402FR-0722KL | C82868 | 0402 | 0 | 7 | 4 | 28 | 0 | 22 kΩ, 1% | Listed; recheck | SMT | ST reference value only; exact count and gain/filter response require final schematic analysis | https://www.lcsc.com/product-detail/C82868.html | https://www.yageo.com/upload/media/product/productsearch/datasheet/rchip/PYu-RC_Group_51_RoHS_L_13.pdf
29 | Provisional | Current sense | FOC amplifier reference resistor | Stackpole | RMCF0402FT11K0 | C2484254 | 0402 | 0 | 3 | 4 | 12 | 0 | 11 kΩ, 1% | Listed; recheck | SMT | ST reference value only; recalculate midpoint and comparator headroom | https://www.lcsc.com/product-detail/C2484254.html | https://www.seielect.com/catalog/sei-rmcf_rmcp.pdf
30 | Provisional | DC link | Low-ESR bulk capacitor | Panasonic | EEUFR1J471 | C407954 | Radial 10×20 mm | 0 | 4 | 4 | 16 | 16 | 470 µF, 63 V, 105 °C | Listed; recheck | THT/manual | Four fitted + four optional per motor node; ripple/lifetime/vibration analysis | https://www.lcsc.com/product-detail/C407954.html | https://industrial.panasonic.com/cdbs/www-data/pdf/RDF0000/ABA0000C1215.pdf
31 | Selected | DC link | Local bridge ceramic | Samsung | CL32B105KCJNNNE | C444847 | 1210 | 0 | 4 | 4 | 16 | 0 | 1 µF, 100 V, X7R | Listed; recheck | SMT | Minimum commutation loop; confirm effective capacitance | https://www.lcsc.com/product-detail/C444847.html | https://product.samsungsem.com/mlcc/CL32B105KCJNNNE.do
32 | Provisional | Protection | Local DC-link TVS | Littelfuse | SM8S30A | C41991001 | DO-218AB | 0 | 1 | 4 | 4 | 0 | 30 V standoff; high-power automotive TVS | Listed; recheck | SMT/manual thermal | Transient clamp only; validate measured clamp/energy at 6S | https://www.lcsc.com/product-detail/C41991001.html | https://www.littelfuse.com/assetdocs/tvs-diode-sm8s-datasheet?assetguid=59636cd8-2d53-4eb3-b51b-1f5d4bf30c3e
33 | Selected | Thermal | 10 kΩ NTC sensor | TDK | NTCGS163JF103FT8 | C22432708 | 0603 | 0 | 2 | 4 | 8 | 0 | 10 kΩ, 1% | Listed; recheck | SMT | MOSFET/baseplate and shunt/terminal hot spots | https://www.lcsc.com/product-detail/C22432708.html | https://product.tdk.com/system/files/dam/doc/product/sensor/ntc/chip-ntc-thermistor/catalog/ntc_commercial_general_en.pdf
34 | Provisional | Gate network | Gate resistor | Yageo | RC0402FR-0710RL | C138066 | 0402 | 0 | 6 | 4 | 24 | 0 | 10 Ω, 1% starting value | High stock seen; recheck | SMT | Final value from double-pulse testing | https://www.lcsc.com/product-detail/C138066.html | https://www.yageo.com/upload/media/product/productsearch/datasheet/rchip/PYu-RC_Group_51_RoHS_L_13.pdf
35 | Selected | Passives | 10 kΩ pulls / NTC biases | Yageo | RC0402FR-0710KL | C60490 | 0402 | 16 | 11 | 4 | 60 | 0 | 10 kΩ, 1% | High stock seen; recheck | SMT | Per node: six gate-source pull-downs, two NTC biases, command-input default, FG-buffer input default and one passive fail-low NRST bias candidate; the controlled-release topology remains schematic-dependent | https://www.lcsc.com/product-detail/C60490.html | https://www.yageo.com/upload/media/product/productsearch/datasheet/rchip/PYu-RC_Group_51_RoHS_L_13.pdf
36 | Selected | Passives | 5.1 kΩ pull-up / USB CC | Yageo | RC0402FR-075K1L | C105872 | 0402 | 8 | 3 | 4 | 20 | 0 | 5.1 kΩ, 1% | High stock seen; recheck | SMT | Central: USB Rd, upstream I2C and thermal-channel I2C; per node: diagnostic I2C pair plus mandatory 3.3 V FG pull-up | https://www.lcsc.com/product-detail/C105872.html | https://www.yageo.com/upload/media/product/productsearch/datasheet/rchip/PYu-RC_Group_51_RoHS_L_13.pdf
37 | Selected | Passives | 22 Ω interface series | Yageo | RC0402FR-0722RL | C114765 | 0402 | 18 | 1 | 4 | 22 | 0 | 22 Ω, 1% | High stock seen; recheck | SMT | Central digital interfaces plus one series element per signed motor-command input; verify by schematic SI review | https://www.lcsc.com/product-detail/C114765.html | https://www.yageo.com/upload/media/product/productsearch/datasheet/rchip/PYu-RC_Group_51_RoHS_L_13.pdf
38 | Selected | Passives | General 100 nF bypass / NTC filters | Samsung | CL05B104KB5NNNC | C960916 | 0402 | 27 | 2 | 4 | 35 | 0 | 100 nF, 50 V, X7R | High stock seen; recheck | SMT | Central-device bypass plus one filter per node NTC; ST node's five dedicated local bypass capacitors are counted separately | https://www.lcsc.com/product-detail/C960916.html | https://product.samsungsem.com/mlcc/
39 | Selected | Logic power | Raw traction to 5 V buck | Texas Instruments | TPS54360BDDAR | C524806 | HSOIC-8 EP | 1 | 0 | 4 | 1 | 0 | 4.5–60 V input, 3.5 A | Listed; recheck | SMT | Covers 3S–6S; compensation/thermal design required | https://www.lcsc.com/product-detail/C524806.html | https://www.ti.com/lit/ds/symlink/tps54360b.pdf
40 | Selected | Logic power | 5 V buck inductor | Changjiang Microelectronics | FXL1040-8R2-M | C167232 | 10×10 mm | 1 | 0 | 4 | 1 | 0 | 8.2 µH | Listed; recheck | SMT | Verify saturation/ripple/temperature | https://www.lcsc.com/product-detail/C167232.html | https://www.lcsc.com/product-detail/C167232.html
41 | Selected | Logic power | 5 V buck diode | Diodes Inc. | B560C-13-F | C85100 | SMC | 1 | 0 | 4 | 1 | 0 | 60 V, 5 A Schottky | Listed; recheck | SMT | Check switching loss and thermal rise | https://www.lcsc.com/product-detail/C85100.html | https://www.diodes.com/assets/Datasheets/ds13004.pdf
42 | Selected | Logic power | 5 V buck input capacitor | Murata | GRM32ER72A225KA35L | C86054 | 1210 | 2 | 0 | 4 | 2 | 0 | 2.2 µF, 100 V, X7R | Listed; recheck | SMT | TI example quantity; verify effective C and conducted EMI | https://www.lcsc.com/product-detail/C86054.html | https://ds.murata.com/simsurfing/mlcc.html?oripartnumbers=%5B%22GRM32ER72A225KA35L%22%5D
43 | Selected | Logic power | 5 V buck output capacitor | Taiyo Yuden | LMK325B7476KM-PR | C20486249 | 1210 | 2 | 0 | 4 | 2 | 0 | 47 µF, 10 V | Listed; recheck | SMT | Loop compensation uses effective capacitance | https://www.lcsc.com/product-detail/C20486249.html | https://www.yuden.co.jp/productdata/catalog/en/mlcc_all_e.pdf
44 | Provisional | Logic power | 5 V buck BOOT capacitor | Samsung | CL05B104KB5NNNC | C960916 | 0402 | 1 | 0 | 4 | 1 | 0 | 100 nF, 50 V, X7R | High stock seen; recheck | SMT | TI TPS54360B 5 V example starting value; place at BOOT/SW | https://www.lcsc.com/product-detail/C960916.html | https://www.ti.com/lit/ds/symlink/tps54360b.pdf
45 | Provisional | Logic power | 5 V buck frequency resistor | Yageo | RC0402FR-07162KL | C185462 | 0402 | 1 | 0 | 4 | 1 | 0 | 162 kΩ, 1% | Listed; recheck | SMT | TI TPS54360B 600 kHz example starting value; recalculate for final design | https://www.lcsc.com/product-detail/C185462.html | https://www.ti.com/lit/ds/symlink/tps54360b.pdf
46 | Provisional | Logic power | 5 V buck UVLO upper resistor | Panasonic | ERJ2RKF5233X | C416558 | 0402 | 1 | 0 | 4 | 1 | 0 | 523 kΩ, 1% | Listed; recheck | SMT | TI example gives about 8.0 V rising/6.25 V falling; prove cold/load 3S margin | https://www.lcsc.com/product-detail/C416558.html | https://www.ti.com/lit/ds/symlink/tps54360b.pdf
47 | Provisional | Logic power | 5 V buck UVLO lower resistor | UNI-ROYAL | 0402WGF8452TCE | C26988 | 0402 | 1 | 0 | 4 | 1 | 0 | 84.5 kΩ, 1% | Listed; recheck | SMT | TI example starting value; recalculate from selected battery/BMS limits | https://www.lcsc.com/product-detail/C26988.html | https://www.ti.com/lit/ds/symlink/tps54360b.pdf
48 | Provisional | Logic power | 5 V buck feedback upper resistor | UNI-ROYAL | 0402WGF5362TCE | C53398 | 0402 | 1 | 0 | 4 | 1 | 0 | 53.6 kΩ, 1% | Listed; recheck | SMT | TI example 5 V starting value | https://www.lcsc.com/product-detail/C53398.html | https://www.ti.com/lit/ds/symlink/tps54360b.pdf
49 | Provisional | Logic power | 5 V buck feedback lower resistor | Yageo | RC0402FR-0710K2L | C138069 | 0402 | 1 | 0 | 4 | 1 | 0 | 10.2 kΩ, 1% | Listed; recheck | SMT | TI example 5 V starting value | https://www.lcsc.com/product-detail/C138069.html | https://www.ti.com/lit/ds/symlink/tps54360b.pdf
50 | Provisional | Logic power | 5 V buck compensation resistor | Yageo | RC0402FR-0713KL | C138057 | 0402 | 1 | 0 | 4 | 1 | 0 | 13.0 kΩ, 1% | Listed; recheck | SMT | TI example starting value; redesign for measured effective capacitance/load | https://www.lcsc.com/product-detail/C138057.html | https://www.ti.com/lit/ds/symlink/tps54360b.pdf
51 | Provisional | Logic power | 5 V buck compensation zero capacitor | Samsung | CL05B682KB5NNNC | C318580 | 0402 | 1 | 0 | 4 | 1 | 0 | 6.8 nF, 50 V, X7R | Listed; recheck | SMT | TI example starting value; validate loop and load transient | https://www.lcsc.com/product-detail/C318580.html | https://www.ti.com/lit/ds/symlink/tps54360b.pdf
52 | Provisional | Logic power | 5 V buck compensation pole capacitor | FH | 0402CG390J500NT | C1563 | 0402 | 1 | 0 | 4 | 1 | 0 | 39 pF, 50 V, C0G | Listed; recheck | SMT | TI example starting value; validate loop and EMI | https://www.lcsc.com/product-detail/C1563.html | https://www.ti.com/lit/ds/symlink/tps54360b.pdf
53 | DNP | Protection | Logic-buck input TVS footprint | Littelfuse | SMBJ30A | C83851 | SMB | 0 | 0 | 4 | 0 | 1 | 30 V standoff | Listed; recheck | SMT | Provisional footprint only; select from modeled/measured source impedance and energy; not a brake dump | https://www.lcsc.com/product-detail/C83851.html | https://www.littelfuse.com/assetdocs/tvs-diode-smbj-datasheet?assetguid=bed67040-284a-430a-afc1-01414fb9f46a
54 | Selected | Logic power | USB / traction 5 V mux | Texas Instruments | TPS2121RUXR | C485916 | VQFN-12 | 1 | 0 | 4 | 1 | 0 | 2.7–22 V inputs, 4.5 A | Listed; recheck | SMT | Only regulated 5 V sources; never raw traction | https://www.lcsc.com/product-detail/C485916.html | https://www.ti.com/lit/ds/symlink/tps2121.pdf
55 | Selected | Logic power | 3.3 V buck | Texas Instruments | TPS62132RGTR | C81563 | VQFN-16 | 1 | 0 | 4 | 1 | 0 | 3–17 V input, 3 A fixed 3.3 V | Listed; recheck | SMT | Power-budget and transient test required | https://www.lcsc.com/product-detail/C81563.html | https://www.ti.com/lit/ds/symlink/tps62130.pdf
56 | Selected | Logic power | 3.3 V buck inductor | Coilcraft | XAL4020-222MEC | C3151182 | 4×4 mm | 1 | 0 | 4 | 1 | 0 | 2.2 µH | Listed; recheck | SMT | Verify saturation/ripple/temperature | https://www.lcsc.com/product-detail/C3151182.html | https://www.coilcraft.com/en-us/products/power/shielded-inductors/molded-inductor/xal/xal4020/
57 | Selected | Logic power | 3.3 V buck input capacitor | Samsung | CL21B106KOQNNNE | C95841 | 0805 | 2 | 0 | 4 | 2 | 0 | 10 µF, 16 V | Listed; recheck | SMT | Verify effective C | https://www.lcsc.com/product-detail/C95841.html | https://product.samsungsem.com/mlcc/
58 | Selected | Logic power | 3.3 V buck output capacitor | Samsung | CL21A226MPQNNNE | C29277 | 0805 | 2 | 0 | 4 | 2 | 0 | 22 µF, 10 V | Listed; recheck | SMT | Verify effective C and control-loop requirements | https://www.lcsc.com/product-detail/C29277.html | https://product.samsungsem.com/mlcc/
59 | Provisional | Logic power | 3.3 V buck soft-start capacitor | Yageo | CC0402KRX7R9BB332 | C107028 | 0402 | 1 | 0 | 4 | 1 | 0 | 3.3 nF, 50 V, X7R | High stock seen; recheck | SMT | TI typical starting value; verify required sequencing | https://www.lcsc.com/product-detail/C107028.html | https://www.yageo.com/upload/media/product/productsearch/datasheet/mlcc/PYu-CC_16V-to-50V_13.pdf
60 | DNP | Logic power | 3.3 V buck PG pull-up | Yageo | RC0402FR-07100KL | C60491 | 0402 | 0 | 0 | 4 | 0 | 1 | 100 kΩ, 1% | High stock seen; recheck | SMT | Fit only if TPS62132 PG is routed and used | https://www.lcsc.com/product-detail/C60491.html | https://www.yageo.com/upload/media/product/productsearch/datasheet/rchip/PYu-RC_Group_51_RoHS_L_13.pdf
61 | Selected | Quiet rails | Low-noise 3.3 V LDO | Texas Instruments | TPS7A2033PDBVR | C2862740 | SOT-23-5 | 2 | 0 | 4 | 2 | 0 | 300 mA, low noise | Listed; recheck | SMT | Separate GNSS and IMU branches | https://www.lcsc.com/product-detail/C2862740.html | https://www.ti.com/lit/ds/symlink/tps7a20.pdf
62 | Selected | Safety | External window watchdog | Texas Instruments | TPS3430WDRCR | C2870545 | VSON-10 | 1 | 1 | 4 | 5 | 0 | Window watchdog; five fitted total | Listed; recheck | SMT | One central supervisor watchdog plus one per motor node; node timeout asserts local reset and the global fault latch | https://www.lcsc.com/product-detail/C2870545.html | https://www.ti.com/lit/ds/symlink/tps3430.pdf
63 | Selected | Safety | Fault/permit latch logic | Texas Instruments | SN74LVC2G02DCTR | C94600 | SSOP-8 | 1 | 0 | 4 | 1 | 0 | Dual 2-input NOR | Listed; recheck | SMT | Truth-table and brownout behavior remain release-gated; this central logic alone does not guarantee fail-low NRST when its rail is absent | https://www.lcsc.com/product-detail/C94600.html | https://www.ti.com/lit/ds/symlink/sn74lvc2g02.pdf
64 | Selected | Speed interface | Per-node open-drain FG isolation buffer | Texas Instruments | SN74LVC1G07DBVR | C7829 | SOT-23-5 | 0 | 1 | 4 | 4 | 0 | Open-drain; partial-power-down support | Listed; recheck | SMT | One per node, powered from central 3.3 V, prevents FG back-powering. Ioff/partial-power-down support is not a fail-low NRST function and this part is not assigned as the reset-release element | https://www.lcsc.com/product-detail/C7829.html | https://www.ti.com/lit/ds/symlink/sn74lvc1g07.pdf
65 | Selected | Interface | Receiver input buffer | Texas Instruments | SN74LVC125APWR | C7813 | TSSOP-14 | 1 | 0 | 4 | 1 | 0 | 5 V-tolerant inputs at 3.3 V | Listed; recheck | SMT | CH1/CH2/CH4/CH5 | https://www.lcsc.com/product-detail/C7813.html | https://www.ti.com/lit/ds/symlink/sn74lvc125a.pdf
66 | Selected | Interface | 5 V servo signal buffer | Texas Instruments | SN74AHCT1G125DBVR | C7484 | SOT-23-5 | 1 | 0 | 4 | 1 | 0 | AHCT input threshold, 5 V output | Listed; recheck | SMT | Signal only; servo supply remains external | https://www.lcsc.com/product-detail/C7484.html | https://www.ti.com/lit/ds/symlink/sn74ahct1g125.pdf
67 | Selected | Protection | Servo signal ESD | Texas Instruments | TPD1E05U06DPYR | C436349 | X1SON-2 | 1 | 0 | 4 | 1 | 0 | Single-channel, low-capacitance ESD | Listed; recheck | SMT | Place at the external servo connector on the signal line | https://www.lcsc.com/product-detail/C436349.html | https://www.ti.com/lit/ds/symlink/tpd1e05u06.pdf
68 | Selected | Protection | Logic input fuse | Littelfuse | 0451002.MRL | C99547 | NANO2 451 | 1 | 0 | 4 | 1 | 0 | 2 A, 125 V fast-acting | Listed; recheck | SMT | Coordinate with logic-buck surge/short behavior | https://www.lcsc.com/product-detail/C99547.html | https://www.littelfuse.com/assetdocs/nano2-451-453-series-datasheet?assetguid=e3580b49-d9ac-477f-ab50-f88262262fc2
69 | Selected | Protection | Logic reverse-blocking diode | STMicroelectronics | STPS2H100A | C81548 | SMA | 1 | 0 | 4 | 1 | 0 | 100 V, 2 A Schottky | Listed; recheck | SMT | Check loss and surge rating | https://www.lcsc.com/product-detail/C81548.html | https://www.st.com/resource/en/datasheet/stps2h100.pdf
70 | Selected | USB | USB VBUS PPTC | Bourns | MF-MSMF150/24X-2 | C78695 | 1812 | 1 | 0 | 4 | 1 | 0 | 1.5 A hold, 24 V | Listed; recheck | SMT | USB is debug/logic only | https://www.lcsc.com/product-detail/C78695.html | https://www.bourns.com/docs/product-datasheets/mf-msmf.pdf
71 | Selected | USB | USB VBUS TVS | Littelfuse | SMBJ5.0A | C83333 | SMB | 1 | 0 | 4 | 1 | 0 | 5 V unidirectional TVS | Listed; recheck | SMT | Place after PPTC as reviewed | https://www.lcsc.com/product-detail/C83333.html | https://www.littelfuse.com/assetdocs/tvs-diode-smbj-datasheet?assetguid=bed67040-284a-430a-afc1-01414fb9f46a
72 | Selected | USB | USB-C receptacle | GCT | USB4085-GF-A | C7095263 | USB-C SMT | 1 | 0 | 4 | 1 | 0 | USB 2.0 Type-C | Listed; recheck | SMT/manual check | 5.1 kΩ Rd on CC1/CC2; no PD | https://www.lcsc.com/product-detail/C7095263.html | https://gct.co/files/drawings/usb4085.pdf
73 | Selected | USB | USB/CC ESD array | Texas Instruments | TPD4E05U06DQAR | C138714 | USON-10 | 1 | 0 | 4 | 1 | 0 | 4-channel low-capacitance ESD | Listed; recheck | SMT | Place at connector | https://www.lcsc.com/product-detail/C138714.html | https://www.ti.com/lit/ds/symlink/tpd4e05u06.pdf
74 | Selected | Protection | Receiver signal ESD | Littelfuse | SP0504BAHTG | C10675 | SOT-23-6 | 1 | 0 | 4 | 1 | 0 | 4-channel ESD array | Listed; recheck | SMT | Protect the four external receiver inputs CH1/CH2/CH4/CH5 | https://www.lcsc.com/product-detail/C10675.html | https://www.littelfuse.com/assetdocs/tvs-diode-array-sp05-datasheet?assetguid=aa5cda8e-3825-4a58-b143-0b97fb0def03
75 | Selected | RF | GNSS RF ESD diode | Comchip | CPDQC5V0SC-HF | C2443470 | SOD-923F | 1 | 0 | 4 | 1 | 0 | 5 V bidirectional, 0.2 pF typ | ~10k seen; recheck | SMT | Include in 50 Ω model and verify by VNA | https://www.lcsc.com/product-detail/C2443470.html | https://datasheet.lcsc.com/datasheet/pdf/607846473be111c6c809ed6a92ded7c7.pdf?productCode=C2443470
76 | Selected | RF | GNSS U.FL jack | Hirose | U.FL-R-SMT-1(80) | C88374 | U.FL SMT | 1 | 0 | 4 | 1 | 0 | 50 Ω miniature coax | Listed; recheck | SMT | Controlled-impedance route | https://www.lcsc.com/product-detail/C88374.html | https://www.hirose.com/en/product/series/U.FL
77 | Selected | Connector | Receiver header | Molex | 430450600 | C127367 | Micro-Fit 3.0 RA 6P | 1 | 0 | 4 | 1 | 0 | Locking 6-circuit header | Listed; recheck | THT/manual | CH1/CH2/CH4/CH5, receiver supply and ground; confirm keying and harness strain relief | https://www.lcsc.com/product-detail/C127367.html | https://www.molex.com/en-us/products/part-detail/430450600
78 | Selected | Connector | Servo power/signal header | JST | B3P-VH(LF)(SN) | C160316 | VH 3.96 mm 3P | 1 | 0 | 4 | 1 | 0 | 10 A-class family | Listed; recheck | THT/manual | Confirm servo stall current and wire gauge | https://www.lcsc.com/product-detail/C160316.html | https://www.jst-mfg.com/product/pdf/eng/eVH.pdf
79 | Provisional | High current | M5 power/phase terminal | XFCN | TM56145145-3300 | C52097684 | M5 THT | 0 | 5 | 4 | 20 | 0 | Vendor claims 100 A | ~192 seen; recheck | Manual | Catalog rating does not validate land/busbar/vibration | https://www.lcsc.com/product-detail/C52097684.html | https://www.lcsc.com/product-detail/C52097684.html
80 | Provisional | Branch protection | 60 A / 58 V branch fuse | Littelfuse | 142.5631.5602 | C3662332 | Bolt-in BF1 | 0 | 1 | 4 | 4 | 0 | 60 A, 58 V DC | Low stock seen; recheck | External/manual | Time-current, interruption and cable coordination required | https://www.lcsc.com/product-detail/C3662332.html | https://www.littelfuse.com/products/fuses/automotive-passenger-car/high-current-fuses/bf1-58v.aspx
81 | Provisional | Branch protection | 58 V branch fuse holder | Littelfuse | 04980917ZXT | C3204665 | MIDI holder | 0 | 1 | 4 | 4 | 0 | 58 V, M5 holder/cover | Stock unconfirmed | External/manual | Mount in external PDU and recheck procurement | https://www.lcsc.com/product-detail/C3204665.html | https://www.littelfuse.com/assetdocs/automotive-fuse-holder-selection-guide?assetguid=f50b8dc0-4605-4936-bbd2-7106ee81af3f
82 | Schematic dependent | Safety / passives | Fail-low NRST release, feedback, I2C, filter and latch network | LCSC-stocked qualified families | Exact parts after schematic/FMEA analysis | TBD before release | 0402–1210 | 0 | 0 | 4 | 0 | 0 | Every fitted value needs exact MPN/LCSC line | Not selected | SMT | Must include four passive-default-low, locally powered controlled-reset-release stages plus regulator compensation, distinct per-leg I2C address straps and fault timing; no open-drain buffer may be credited as fail-low merely because it has Ioff
83 | DNP | Power stage | RC snubber tuning footprints | LCSC-stocked qualified families | DNP until measured | TBD after DPT | 0603–1206 | 0 | 0 | 4 | 0 | 24 | One RC footprint per switch position | Not selected | SMT | Select only from measured ringing

## Current Sizing
Hubba Hubba VCU — 3S–6S STSPIN32G4 Sizing | Hubba Hubba VCU — 3S–6S STSPIN32G4 Sizing | Hubba Hubba VCU — 3S–6S STSPIN32G4 Sizing | Hubba Hubba VCU — 3S–6S STSPIN32G4 Sizing | Hubba Hubba VCU — 3S–6S STSPIN32G4 Sizing | Hubba Hubba VCU — 3S–6S STSPIN32G4 Sizing | Hubba Hubba VCU — 3S–6S STSPIN32G4 Sizing | Hubba Hubba VCU — 3S–6S STSPIN32G4 Sizing | Hubba Hubba VCU — 3S–6S STSPIN32G4 Sizing | Hubba Hubba VCU — 3S–6S STSPIN32G4 Sizing | Hubba Hubba VCU — 3S–6S STSPIN32G4 Sizing | Hubba Hubba VCU — 3S–6S STSPIN32G4 Sizing
Pale-green cells are planning inputs. Formula results are first-pass checks for four programmable FOC nodes and do not certify an 80 A continuous ESC. Current domains, timing, effective capacitance and thermal limits remain release gates. | Pale-green cells are planning inputs. Formula results are first-pass checks for four programmable FOC nodes and do not certify an 80 A continuous ESC. Current domains, timing, effective capacitance and thermal limits remain release gates. | Pale-green cells are planning inputs. Formula results are first-pass checks for four programmable FOC nodes and do not certify an 80 A continuous ESC. Current domains, timing, effective capacitance and thermal limits remain release gates. | Pale-green cells are planning inputs. Formula results are first-pass checks for four programmable FOC nodes and do not certify an 80 A continuous ESC. Current domains, timing, effective capacitance and thermal limits remain release gates. | Pale-green cells are planning inputs. Formula results are first-pass checks for four programmable FOC nodes and do not certify an 80 A continuous ESC. Current domains, timing, effective capacitance and thermal limits remain release gates. | Pale-green cells are planning inputs. Formula results are first-pass checks for four programmable FOC nodes and do not certify an 80 A continuous ESC. Current domains, timing, effective capacitance and thermal limits remain release gates. | Pale-green cells are planning inputs. Formula results are first-pass checks for four programmable FOC nodes and do not certify an 80 A continuous ESC. Current domains, timing, effective capacitance and thermal limits remain release gates. | Pale-green cells are planning inputs. Formula results are first-pass checks for four programmable FOC nodes and do not certify an 80 A continuous ESC. Current domains, timing, effective capacitance and thermal limits remain release gates. | Pale-green cells are planning inputs. Formula results are first-pass checks for four programmable FOC nodes and do not certify an 80 A continuous ESC. Current domains, timing, effective capacitance and thermal limits remain release gates. | Pale-green cells are planning inputs. Formula results are first-pass checks for four programmable FOC nodes and do not certify an 80 A continuous ESC. Current domains, timing, effective capacitance and thermal limits remain release gates. | Pale-green cells are planning inputs. Formula results are first-pass checks for four programmable FOC nodes and do not certify an 80 A continuous ESC. Current domains, timing, effective capacitance and thermal limits remain release gates. | Pale-green cells are planning inputs. Formula results are first-pass checks for four programmable FOC nodes and do not certify an 80 A continuous ESC. Current domains, timing, effective capacitance and thermal limits remain release gates.
Input | Value |  | Calculated check | Result |  | Cells | Nominal V | Full V | Ideal no-load rpm | Electrical Hz | PWM periods / electrical cycle
Minimum supported series cells | 3 |  | Idealized cold locked-rotor current at 25.2 V (A) | 414.4737 |  | 3 | 11.1 | 12.6 | 6930 | 808.5 | 24.7372
Maximum supported series cells | 6 |  | Published-point aggregate current (A) | 163.6 |  | 4 | 14.8 | 16.8 | 9240 | 1078 | 18.5529
3S nominal voltage, derived (V) | 11.1 |  | Published-point aggregate power (W) | 3640.8 |  | 5 | 18.5 | 21 | 11550 | 1347.5 | 14.8423
Maximum charged voltage, 6S, derived (V) | 25.2 |  | Four-node battery-side power at 40 A and 25.2 V (W) | 4032 |  | 6 | 22.2 | 25.2 | 13860 | 1617 | 12.3686
Provisional cold/load 3S minimum (V) | 9 |  | One phase-shunt loss at illustrative RMS current (W) | 0.8
Motor / inverter count | 4 |  | One phase-shunt loss at provisional limit (W) | 1.8
Hobbywing published current (A) | 40.9 |  | One phase-shunt loss at transient point (W) | 3.2
Published duration (s) | 46 |  | Fitted phase-current shunts, all nodes | 12
Published power per motor (W) | 910.2 |  | All phase-shunt loss at illustrative RMS current (W) | 9.6
DC operating target per motor branch (A) | 40 |  | Branch shunt loss at DC target (W) | 0.8
Illustrative bridge-path RMS current (A) | 40 |  | Branch shunt loss at transient point (W) | 3.2
Provisional cycle-by-cycle limit (A) | 60 |  | Two-device conducting-path RDS(on) (ohm) | 0.004
Provisional hard-trip low (A) | 70 |  | Illustrative bridge conduction loss at RMS input (W) | 6.4
Transient design point / trip high (A) | 80 |  | Illustrative bridge conduction loss at transient point (W) | 25.6
Motor line-line resistance (ohm) | 0.0608 |  | Total fitted DC-link capacitance (F) | 0.00752
Phase-current shunt (ohm) | 0.0005 |  | Stored-energy rise, full 6S to modeled upper bus (J) | 1.7817
INA238 branch shunt (ohm) | 0.0005 |  | Worst-case average gate-charge current per node (A) | 0.02532
Single MOSFET conservative max RDS(on), 6 V (ohm) | 0.002 |  | Arithmetic VCC-buck current margin (A) | 0.17468
MOSFETs per switch position | 1 |  | Ideal Qg / peak-source gate-charge time (ns) | 211
MOSFET maximum gate charge (nC) | 211 |  | 6S ideal no-load electrical frequency (Hz) | 1617
Initial PWM planning frequency (Hz) | 20000 |  | PWM periods per electrical cycle at 6S | 12.3686
Fitted DC-link capacitance per motor node (uF) | 1880 |  | Margin above minimum PWM samples / electrical cycle | 23.69%
ST gate-driver peak source/sink current (A) | 1 |  | PGA output delta at 40 A phase current (V) | 0.62
ST internal VCC buck current budget (A) | 0.2 |  | PGA output delta at 80 A phase current (V) | 1.24
Provisional current-sense PGA gain | 32 |  | Ideal positive current range about midscale (A) | 106.4516
ADC / current-sense reference (V) | 3.3 |  | Estimated central logic input at cold/load minimum (A) | 1.0417
Minimum PWM samples per electrical cycle | 10 |  | Arithmetic margin to 2 A logic fuse (A) | 0.95833
Planning central 5 V logic load (A) | 1.5
Minimum planning buck efficiency | 0.8
Nominal cell voltage (V) | 3.7
Full-charge cell voltage (V) | 4.2
Motor speed constant (rpm/V) | 550
Motor pole pairs | 7
Illustrative upper bus voltage for energy check (V) | 33.3
Phase-current shunts per motor node | 3
Interpretation | Rule
3S–6S | Operator selects 3, 4, 5 or 6 cells. A cell-aware BMS/monitor enforces chemistry-specific limits; pack voltage alone is not cell-count identification.
40 A | Battery-side target only; bridge/phase RMS and motor thermal limits remain separate.
80 A | The 80 A value is a brief design/trip check and roughly twice the expected 40 A draw; it is not a continuous-current claim.
Current domains | Three phase shunts per node feed the local FOC current loop; the separate INA238/high-side shunt measures slower battery-branch current. Do not equate either with the other.
PGA gain | Gain 32 with 0.5 mΩ gives about 15.5 mV/A and an ideal ±106 A range about a 1.65 V midpoint. Offset, filtering, sampling window and comparator headroom must be proven.
PWM timing | At ideal 6S no-load speed, 20 kHz provides only about 12.4 PWM periods per electrical revolution. Final PWM, modulation, ADC triggers and observer bandwidth require bench evidence.
Gate drive | The 1 A figure is a peak source/sink capability. The arithmetic 0.2 A-minus-gate-charge margin excludes MCU, driver quiescent, transient and loss terms; internal-buck load, switching loss and VFQFPN temperature remain release gates.
Braking | TVS and fitted DC-link capacitors handle transients only. Regeneration/active spin-down requires proven BMS acceptance and bus control.
Release | Begin one-node tests at restricted voltage/current; validate boundaries at cold/load 3S and fully charged 6S before four-node testing.

## Architecture
Hubba Hubba VCU — Architecture Map | Hubba Hubba VCU — Architecture Map | Hubba Hubba VCU — Architecture Map | Hubba Hubba VCU — Architecture Map | Hubba Hubba VCU — Architecture Map | Hubba Hubba VCU — Architecture Map
One ESP32-S3 supervises four independently programmed STSPIN32G4 FOC nodes. Control uses direct signed PWM, direct observer-derived FG and muxed I2C diagnostics; no CAN/TWAI transceivers or network protocol are required. | One ESP32-S3 supervises four independently programmed STSPIN32G4 FOC nodes. Control uses direct signed PWM, direct observer-derived FG and muxed I2C diagnostics; no CAN/TWAI transceivers or network protocol are required. | One ESP32-S3 supervises four independently programmed STSPIN32G4 FOC nodes. Control uses direct signed PWM, direct observer-derived FG and muxed I2C diagnostics; no CAN/TWAI transceivers or network protocol are required. | One ESP32-S3 supervises four independently programmed STSPIN32G4 FOC nodes. Control uses direct signed PWM, direct observer-derived FG and muxed I2C diagnostics; no CAN/TWAI transceivers or network protocol are required. | One ESP32-S3 supervises four independently programmed STSPIN32G4 FOC nodes. Control uses direct signed PWM, direct observer-derived FG and muxed I2C diagnostics; no CAN/TWAI transceivers or network protocol are required. | One ESP32-S3 supervises four independently programmed STSPIN32G4 FOC nodes. Control uses direct signed PWM, direct observer-derived FG and muxed I2C diagnostics; no CAN/TWAI transceivers or network protocol are required.
Block | Count | Primary part | Interface | Fault / safe action | Status
Vehicle supervisor | 1 | ESP32-S3-WROOM-1U-N16R8 | Receiver, USB, Wi-Fi, SPI, UART, I2C, 4 signed PWM, 4 FG | Heartbeat/permit loss latches all four fail-low reset-release stages low | Selected; +65 °C normal ambient
GNSS | 1 | MAX-M10S-00B | UART + U.FL RF | Mark stale; drive safety remains independent | Selected
IMU | 1 | ASM330LHHTR | Shared SPI + INT | Torque vectoring falls back to equal requests | Selected
Storage | 1 | microSD + switched 3V3 | Shared SPI + CS + detect | Stop logging; never block drive deadlines | Selected
Motor nodes | 4 | STSPIN32G4 / STM32G431 | Direct signed PWM; muxed diagnostic I2C; individual SWD | Invalid command, observer or self-test requests zero torque and then gate-safe state | Selected / firmware required
Power bridges | 4 | 6× IPT015N10N5 each | 3-phase U/V/W | Internal driver fault and TIM1 break force gates low | Provisional: high gate charge
Fast phase-current sensing | 12 | 3× 0.5 mΩ BVN per node | Kelvin pairs to local op amps, ADCs and comparators | Cycle-by-cycle limit / TIM1 break is local and independent of ESP32 | Selected value; analog design provisional
Branch monitors | 4 | INA238 + separate 0.5 mΩ shunt | Muxed I2C | Envelope fault globally inhibits drive | Selected
Thermal acquisition | 2 | ADS1115 + eight NTC dividers | Mux ch4/ch5 | Invalid/stale channel prevents permit or trips drive | Selected
Speed feedback | 4 | Node-synthesized, externally buffered open-drain FG | Direct 7-PPR observer-derived pulse capture | Static FG is invalid outside qualified closed-loop state and never alone proves zero | Firmware + validation required
Supervisory bus | 1 | TCA9548A + TCA9534A | Mux ch0–3: node diagnostics + INA; ch4–5: thermal ADCs | Bus failure inhibits drive; the bus is not the emergency stop path | Selected
Hardware inhibit | 1 | 5× TPS3430 + latch + 4 fail-low reset-release networks | One central and one per-node watchdog; four local NRST paths | Power loss, dead supervisor/node or latched hard fault passively returns every NRST low | Schematic-dependent logic/timing
Power distribution | 1 | External star/PDU | 4 fused paired feeds | Contactor/E-stop removes traction | Open system design
Interface boundary | Required content
Signed PWM command | GPIO38/39/40/41 carry four independent center-neutral torque/current requests. Both stuck rails, bad period/pulse width and stale frames are invalid; update coherently every 20 ms.
Node firmware | One reviewed STM32G431 motor-node image runs on all four STSPIN32G4s, with documented wheel identity, FOC parameters, current limits, observer, watchdog and fault policy.
I2C diagnostics | Select one TCA9548A downstream channel at a time. Channels 0–3 each carry STM32 I2C2 on exposed PA8=SDA / PA9=SCL plus one INA238; those two devices must use different frozen/read-back addresses on the same leg. Node addresses may repeat across isolated legs. GPIO48 resets/deselects the mux; recovery requires deliberate rearming.
Internal SiP links | Gate-driver I2C3 on PC8/PC9 plus READY on PE14 and nFAULT on PE15 are internal STSPIN32G4 connections. They are not package pins, ESP32 signals or devices on the supervisor mux.
Safe state | Each NRST has passive fail-low bias plus a locally powered, independently supervised controlled-release stage. Energize branches with NRST asserted; release reset only for gate-disabled self-test. Torque permit is separate and follows four healthy self-tests/heartbeats plus vehicle arm. Any hard fault latches NRST low. The FG buffer's Ioff prevents backfeed but is not the reset safety mechanism.
Integrated speed | Each valid closed-loop observer uses absolute accumulated electrical travel to synthesize one FG rising edge per electrical revolution: 7 PPR mechanically for the 14-pole motor in either rotation direction. FG carries magnitude/frequency only; signed direction is reported through diagnostics. Invalid/low-speed/fault states suppress validity.
Reverse | Zero command + near-zero phase current + near-zero branch current + valid node stopped state + no recent qualified FG + commissioned coast timeout of at least 120 ms. Quiet FG alone never proves zero.
Battery | Explicit 3–6 cell setting plus cell-aware BMS/monitor; never auto-detect solely from pack voltage.
External safety | Main/branch fuses, DC contactor/manual disconnect, E-stop, precharge, PDU, harness and cooling.
Programming | Each node needs isolated SWDIO, SWCLK, NRST, VTREF/3V3 and GND service pads plus defined BOOT handling. Program and verify with traction isolated.

## Release Gates
Hubba Hubba VCU — Release Gates | Hubba Hubba VCU — Release Gates | Hubba Hubba VCU — Release Gates | Hubba Hubba VCU — Release Gates | Hubba Hubba VCU — Release Gates
No traction-battery prototype or road test while an applicable gate is OPEN. Evidence must identify hardware revision, pack/cell count, current domain, temperature and test conditions. | No traction-battery prototype or road test while an applicable gate is OPEN. Evidence must identify hardware revision, pack/cell count, current domain, temperature and test conditions. | No traction-battery prototype or road test while an applicable gate is OPEN. Evidence must identify hardware revision, pack/cell count, current domain, temperature and test conditions. | No traction-battery prototype or road test while an applicable gate is OPEN. Evidence must identify hardware revision, pack/cell count, current domain, temperature and test conditions. | No traction-battery prototype or road test while an applicable gate is OPEN. Evidence must identify hardware revision, pack/cell count, current domain, temperature and test conditions.
Gate | Domain | Acceptance criterion | Status | Required evidence
G01 | Battery/BMS | Freeze supported 3S–6S packs, cell-aware warning/cutoff, fault current and regenerative charge acceptance. | OPEN | Selected pack/BMS data sheets and dated hazard review
G02 | Motor-node firmware | Freeze and review the common STM32G431 image, FOC/observer parameters, diagnostic schema, wheel identity and boot/fault behavior; program and verify every node. | OPEN | Versioned source/build, binary hash, configuration rationale and four provisioning readbacks
G03 | Current ratings | Freeze DC continuous, bridge/phase RMS/peak, current-loop ceiling, hard trip and 70–80 A duration/duty definitions; never present 80 A as continuous. | OPEN | Approved limits table with current domains and measurement method
G04 | Motor characterization | Measure R/L/KV/BEMF, phase/DC current, no-load behavior and loaded thermal limits. | OPEN | Raw test files, instruments and signed report
G05 | Sensorless operation | Prove loaded launch, crawl, moving restart, BEMF handoff and zero-speed reverse at 3S and 6S. | OPEN | Dyno traces over voltage/load/temperature
G06 | Current protection | Prove all three phase-shunt channels, gain-32 starting point, offset calibration, comparator/TIM1-break path, VDS settings, blanking and response independent of the ESP32. | OPEN | Tolerance analysis plus injected-fault scope captures on each node
G07 | Gate drive | Choose PWM, dead time and source/sink network from the 211 nC maximum-Qg analysis, internal-buck budget and double-pulse testing at cold/hot. | OPEN | Gate/VDS/current captures, VCC load and switching/conduction loss model
G08 | DC-link overshoot | Keep FETs, capacitors, STSPIN32G4 and monitors inside documented derated limits for all 3S–6S transients. | OPEN | Stall, braking, fuse and contactor captures
G09 | Braking energy | Freeze coast/brake/active-spin-down/regen policy and size a chopper if required. | OPEN | Full-6S/BMS-rejection energy test
G10 | Power-stage thermal | Validate all eight ADS1115/NTC channels, fault detection and thresholds; pass restricted-current workup then 40 A duty soak. | OPEN | ADC calibration/fault injection plus instrumented hotspot and motor temperatures
G11 | Power distribution | Validate fuse coordination, contactor, precharge, busbars, cables, terminals and interruption. | OPEN | Protection study and four-node load temperature/drop test
G12 | Fail-safe timing | Prove passive fail-low behavior and all four controlled NRST-release stages for reset, brownout, stuck command low/high, each of five watchdogs, internal driver fault, dead local/central 3V3, I2C failure and broken permit. Prove gate-disabled self-test release cannot grant torque. | OPEN | Truth table, measured time-to-gates-off, reset-state proof and partial-power-down test for every fault
G13 | RPM/FG | Validate all four observer-derived 7-PPR FG outputs against optical tach through forced startup, observer handoff, run, coast and braking; establish validity rules, lowest trustworthy speed and reverse timeout. | OPEN | Per-wheel traces, observer-state correlation and PPR/timeout record
G14 | Four-node EMI | Test receiver, IMU, GNSS, Wi-Fi, USB, I2C and microSD with all bridges switching. | OPEN | Conducted/radiated and subsystem error logs
G15 | GNSS RF | Simulate and measure U.FL, ESD, matching footprints and controlled-impedance path. | OPEN | VNA S-parameters plus sensitivity/coexistence evidence
G16 | Schematic/PCB | Complete ERC, independent motor-drive review, 64-pin/pad-65 audit and JLCPCB VFQFPN paste/via/inspection process check. | OPEN | Reviewed schematic/layout, land-pattern comparison, first-article X-ray plan and closed issue list
G17 | Procurement/handoff | Recheck exact MPN/LCSC/footprint/lifecycle and synchronize CODE_HANDOFF with released interfaces. | OPEN | Dated BOM, footprint audit and versioned handoff
G18 | BOM completion | Explode every schematic-dependent current-sense, VDS, filter, divider, regulator, fail-low reset-release and latch network into exact MPN, LCSC number and fitted quantity; no required placeholder may remain. | OPEN | Released schematic-derived production BOM and independent cross-check
G19 | Supervisor thermal | Keep the ESP32-S3-WROOM-1U-N16R8 environment at or below its normal +65 °C ambient ceiling, or explicitly enable/qualify PSRAM ECC for +85 °C and accept the documented 1/16 usable-PSRAM reduction. | OPEN | Instrumented worst-case four-inverter thermal test plus released ESP configuration and memory budget

## System Items
Hubba Hubba VCU — Required System Items | Hubba Hubba VCU — Required System Items | Hubba Hubba VCU — Required System Items | Hubba Hubba VCU — Required System Items | Hubba Hubba VCU — Required System Items
Necessary vehicle items that are not automatically fitted by JLCPCB. Their ratings and selection are part of the safety case. | Necessary vehicle items that are not automatically fitted by JLCPCB. Their ratings and selection are part of the safety case. | Necessary vehicle items that are not automatically fitted by JLCPCB. Their ratings and selection are part of the safety case. | Necessary vehicle items that are not automatically fitted by JLCPCB. Their ratings and selection are part of the safety case. | Necessary vehicle items that are not automatically fitted by JLCPCB. Their ratings and selection are part of the safety case.
Item | Need | Requirement | Selection status | Notes
3S–6S traction battery | Required | Known series-cell count; documented continuous/pulse/fault current | User/system selected | Cell count is explicit configuration, never voltage-only auto-detection
Cell-aware BMS / low-voltage monitor | Required | Supports selected 3–6S pack, per-cell cutoff and charge-acceptance status | Open | STSPIN32G4 supply protection and total-pack telemetry are not per-cell LiPo protection
Main pack fuse | Required | Close to battery; coordinated with four branches and pack fault current | Open | Separate from provisional 60 A branch fuses
DC contactor/manual disconnect | Required | DC-rated for voltage, load and fault interruption | Open | Physical E-stop controls it independently; normal boot energizes the four branches only while every node NRST remains passively asserted
E-stop | Required | Accessible fail-safe contactor control | Open | Software/controlled braking is not the only stop path
Precharge / anti-spark | Required | Sized for 7.52 mF fitted link plus tolerance and optional additions | Open | Prevents connector arcing and inrush
Star PDU / busbar | Required | Four short, individually fused paired feeds; no ordinary PCB aggregate trunk | Open | Design from at least 163.6 A published-point aggregate
Branch harness and lugs | Required | Gauge, insulation, temperature and drop from measured duty | Open | Motor 16 AWG leads do not define the whole harness
Heatsink/baseplate/interface | Required | Defined pressure, isolation, material, airflow and sensors | Open | TOLL devices need a proven bottom-side thermal path
External servo/BEC supply | Required | Servo-rated regulated rail, connector and return sized from measured stall current | Open | VCU carries buffered command only; do not power servo from ESP32 rail
Brake chopper/resistor | Conditional | Required if selected pack/BMS cannot accept defined stop energy | Open decision | TVS is not a dump resistor
2.4 GHz Wi-Fi antenna | Required | Compatible with WROOM-1U connector/cable and enclosure | User/system selected | Keep clear of power switching
GNSS antenna | Required | Compatible passive/active antenna; bias only if required | User/system selected | Validate sensitivity with all inverters switching
microSD card | Required for logging | High-endurance card and documented filesystem policy | User supplied | Never autoformat
Four motors | Existing | Hobbywing Skywalker 2820SL 550KV, 12N14P | Known | Motor characterization remains required
ST-LINK/V3 programmer and four-target pogo fixture | Required tooling | Individually access SWDIO, SWCLK, NRST, VTREF/3V3 and GND without backfeeding other nodes | Open | Program, verify and record the common STM32G431 image with traction isolated using a qualified isolated local-rail fixture supply; do not hard-parallel SWD targets
Motor-node firmware release artifact | Required | One reviewed common image plus hash, wheel-identity method, configuration/calibration schema and provisioning record | Open | All four embedded STM32G431 devices must be programmed before drive can operate
Factory 3–6S commercial ESCs | Fallback only | Use if the custom sensorless FOC nodes cannot pass loaded launch, low-speed, protection or thermal qualification | Open decision | Requires architecture/interface revision
Receiver Micro-Fit mating housing/contacts | Required harness | 430250600 C293525; 430300007 C293530 | LCSC listed | One six-circuit housing plus contacts/spares; verify wire outside diameter
JST-VH servo housing/contacts | Required harness | VHR-3N C157899; SVH-21T-P1.1 C160349 | LCSC listed | Confirm servo stall current and crimp gauge